## Report
Report
| Child Tag | Text |  | Child Tag | Parent Tag
0 | PUMP;RISK;10; | The pump shall deliver no bolus larger than 25 units. | 0 | PUMP;RISK;10;
1 | PUMP;RISK;20; | The pump shall deliver no basal rate larger than 15 units/hr. | 1 | PUMP;RISK;20;
2 | PUMP;RISK;30; | The polus calculator shall provide reverse correction. | 2 | PUMP;RISK;30;
3 | PUMP;RISK;40; | The pump shall displa remaining battery charge. | 3 | PUMP;RISK;40;
4 | PUMP;RISK;50; | The pump shall display reaining insulin volume. | 4 | PUMP;RISK;50;
5 | PUMP;RISK;60: | The pump shall provide a reminder alarm to change the infusion set; | 5 | PUMP;RISK;60:
6 | PUMP;RISK;70: | The pump shall have the ability to suspend insulin delivery for up to two hours; | 6 | PUMP;RISK;70:
7 | PUMP;RISK;80: | The pump shall have the ability to store at least 90 days of insulin delivery history; | 7 | PUMP;RISK;80:
8 | PUMP;RISK;90: | The pump shall provide automatic shut-off if the insulin cartridge is empty; | 8 | PUMP;RISK;90:
9 | PUMP;RISK;100: | The pump shall provide detailed insulin delivery reports that can be exported as CSV or PDF. | 9 | PUMP;RISK;100:
10 | PUM;SDS;10 | Here are details of how the bolus calculator works …. | 10 | PUM;SDS;10 | [BLUS;SRS;1] [BOLUS;SRS;2] [BOLUS;SRS;5] [BOLUS;SRS;6] [BOLUS;SRS;8] [BOLS;SRS;12] [ACE;SRS;1] [ACE;SRS;5] [ACE;SRS;6]
11 | PUMP;SS;20 | Here are details of how the basal rate works …. | 11 | PUMP;SS;20 | [ACE;SRS;2]
12 | PUMP;SDS;30 | Here are details of how the PID algorithm works …. | 12 | PUMP;SDS;30 | [AID;SRS;1] [AID;SRS;2] [AID;SRS;10] [AID;SRS;12] [AID;SRS;20]
13 | PUMP;SDS;40 | Here are details of how the GUI works…. | 13 | PUMP;SDS;40 | [AE;SRS;110] [ACE;SRS;120]
14 | UMP;SDS;50 | Here are details of how the remaining insulin estimation works… include lots of math …. | 14 | UMP;SDS;50 | [ACE;SRS;110]
15 | PUP;SDS;60 | Here are details of how the human languages are swapped around | 15 | PUP;SDS;60 | [ACE;SRS;10]
16 | PMP;SDS;70 | Here are details of how the battery estimation works | 16 | PMP;SDS;70 | [ACE;SRS;100]
17 | AE;SRS;1 | The software shall provide a bolus feature which generates boluses in the range of 0.01 to 25 units, which an increment of 0.01 units. | 17 | AE;SRS;1 | [PMP;PRS;1] [UMP;TBV;1]
18 | CE;SRS;2 | The software shall provide a programmable basal rate feature, with basal rates in the range of 0.001 to 15 units/hour in increments of 0.001 u/hr. | 18 | CE;SRS;2 | [PMP;PRS;1]
19 | ACE;SRS;5 | The software shall provide a programmable correction factor feature. The software shall support correction factors in the range of 1:10 to 1:600 u/mg/dL. | 19 | ACE;SRS;5 | [PUMP;PRS;5]
20 | ACE;SRS;6 | The software shall provide a programmable carb ratio feature. The software shall support carb ratios in the range of 1:10 to 1:600 u/g. | 20 | ACE;SRS;6 | [PUM;RS;6]
21 | ACE;RS;10 | The software shall provide a means for the user to select between English, German, French, Spanish, and Czech. | 21 | ACE;RS;10 | [PUMP;PR;10]
22 | AC;SRS;100 | The GUI shall indicate percent battery charge. The charge shall be displayed in increments of 1%. | 22 | AC;SRS;100 | [PUMP;PRS;105]
23 | BOLUS;SRS;1 | The software shall provide a bolus calculator feature. | 23 | BOLUS;SRS;1 | [PUMP;PRS;1]
24 | BOLUS;SRS;2 | The bolus size shall be estimated as the sum of the insulin needed to cover the current meal and correct down to 110 mg/dL. If the sum is negative, the bolus is aborted. | 24 | BOLUS;SRS;2 | [PUMP;PRS;1]
25 | BOLUS;SRS;5 | The amount of insulin needed to cover the meal shall be estimated only when the user indicates a meal was consumed. The volume of insulin shall be estimated as the number of carbs divided by the CarbRatio. | 25 | BOLUS;SRS;5 | [PUMP;PRS;1] [PUMP;PRS;5]
26 | BOLUS;SRS;6 | The amount of insulin needed to correct glucose levels shall be estimated by the following formula if and only if the glucose is greater than 110: | 26 | BOLUS;SRS;6 | [PUMP;PRS;1] [PUMP;PRS;3]
27 | BOLUS;SRS;8 | The value of CorrectionBolus shall be set to zero when the glucose is between 80 and 110 mg/dL, inclusive. | 27 | BOLUS;SRS;8 | [PUMP;PRS;1]
28 | BOLUS;SRS;12 | The amount of insulin needed to correct glucose levels shall be estimated by the following formula if and only if the glucose is less than 80. Please note that in this case, the dose amount is a negative number. | 28 | BOLUS;SRS;12 | [PUMP;PRS:1] [PUMP;PRS;8]
29 | AID;SRS;1 | The dosing algorithm shall include a proportional gain term. The algorithm shall allow proportional gains in the range of 0 to 2.0 in increments of 0.001 | 29 | AID;SRS;1 | [PUMP;PRS;4000] [PUMP;DER;2]
30 | AID;SRS;2 | The dosing algorithm shall include a derivative gain term. The algorithm shall allow derivative gains in the range of 0 to 2.0 in increments of 0.001 | 30 | AID;SRS;2 | [PUMP;PRS;4000] [PUMP;DER;2]
31 | AID;SRS;10 | The dosing algorithm shall include an integral gain term. The algorithm shall allow integral gains in the range of 0 to 2.0 in increments of 0.001 | 31 | AID;SRS;10 | [PUMP;PRS;4000] [PUMP;DER;2]
32 | AID;SRS;12 | The dosing algorithm shall include an integrator window to minimize limit-cycling. The window shall be settable at compile time to a range of 0.002 to 0.01 in increments of 0.001 | 32 | AID;SRS;12 | [PUMP;PRS;4000] [PUMP;DER;2]
33 | AID;SRS;20 | The dosing algorithm shall include anti-windup reset protection. | 33 | AID;SRS;20 | [PUMP;PRS;4000] [PUMP;DER;2]